## Sheet1
Instruction Decoder Truth Table | [23 empty] | BRANCH CONTROL
[24 empty] | PL | JB | BC1 | BC0 | y
[24 empty] | 0 | X | X | X | 0
Instruction Fanction Type | Instruction | Mnemonic | Instruction Bits (Opcode) | [6 empty] | Control Word Bits | [7 empty] | FS | [5 empty] | 1 | 0 | 0 | 0 | Z
|  |  | 15 | 14 | 13 | 12 | 11 | 10 | 9 | MB | MD | RW | MW | PL | JB | BC1 | BC0 | MF | R | S2 | S1 | S0 | Cin | 1 | 0 | 0 | 1 | N
Function Unit Operation Using Registers | Move | MOV | 0 | 0 | 0 | 0 | 0 | 0 | 0 | 0 | 0 | 1 | 0 | 0 | X | X | X | 0 | X | 0 | 0 | 0 | 0 | 1 | 0 | 1 | 0 | C
| Increment | INC | 0 | 0 | 0 | 0 | 0 | 1 | 0 | 0 | 0 | 1 | 0 | 0 | X | X | X | 0 | X | 0 | 0 | 0 | 1 | 1 | 0 | 1 | 1 | V
| Decrement | DEC | 0 | 0 | 0 | 0 | 0 | 1 | 1 | 0 | 0 | 1 | 0 | 0 | X | X | X | 0 | X | 0 | 1 | 1 | 0 | 1 | 1 | X | X | 1
| Add | ADD | 0 | 0 | 0 | 0 | 1 | 0 | 0 | 0 | 0 | 1 | 0 | 0 | X | X | X | 0 | X | 0 | 0 | 1 | 0
| Subtract | SUB | 0 | 0 | 0 | 0 | 1 | 0 | 1 | 0 | 0 | 1 | 0 | 0 | X | X | X | 0 | X | 0 | 1 | 0 | 1 | Y = PL(JB+JB'(BC1'.BC0'.Z+BC1'.BC0N+BC1.BC0'C+BC1.BC0V))
| AND | AND | 0 | 0 | 0 | 1 | 0 | 0 | 0 | 0 | 0 | 1 | 0 | 0 | X | X | X | 0 | X | 1 | 0 | 0 | X
| OR | OR | 0 | 0 | 0 | 1 | 0 | 0 | 1 | 0 | 0 | 1 | 0 | 0 | X | X | X | 0 | X | 1 | 0 | 1 | X
| XOR | XOR | 0 | 0 | 0 | 1 | 0 | 1 | 0 | 0 | 0 | 1 | 0 | 0 | X | X | X | 0 | X | 1 | 1 | 0 | X
| NOT | NOT | 0 | 0 | 0 | 1 | 0 | 1 | 1 | 0 | 0 | 1 | 0 | 0 | X | X | X | 0 | X | 1 | 1 | 1 | X
| Shift Left | SHL | 0 | 0 | 0 | 1 | 1 | 1 | 0 | 0 | 0 | 1 | 0 | 0 | X | X | X | 1 | 0 | X | X | X | X
| Shift Right | SHR | 0 | 0 | 0 | 1 | 1 | 1 | 1 | 0 | 0 | 1 | 0 | 0 | X | X | X | 1 | 1 | X | X | X | X
Function Unit Operation Using Register and constant | Load Immediate | LDI | 0 | 0 | 1 | 0 | 0 | 0 | 1 | 1 | 0 | 1 | 0 | 0 | X | X | X | 1 | 1 | X | X | X | X
| Add Immediate | ADI | 0 | 0 | 1 | 1 | 0 | 0 | 0 | 1 | 0 | 1 | 0 | 0 | X | X | X | 0 | X | 0 | 0 | 1 | 0
| Sub Immediate | SBI | 0 | 0 | 1 | 1 | 0 | 0 | 1 | 1 | 0 | 1 | 0 | 0 | X | X | X | 0 | X | 0 | 1 | 0 | 1
Memory Read | Load | LD | 0 | 1 | 1 | 0 | 0 | 0 | 0 | X | 1 | 1 | 0 | 0 | X | X | X | 0 | X | X | X | X | X
Memory Write | Store | ST | 0 | 1 | 0 | 0 | 0 | 0 | 0 | 0 | X | 0 | 1 | 0 | X | X | X | 0 | X | X | X | X | X
Conditional Branch | Branch On Zero (Z) | BRZ | 1 | 0 | 0 | 0 | 0 | 0 | 0 | X | X | 0 | 0 | 1 | 0 | 0 | 0 | 0 | X | X | X | X | X
| Branch On Negative (N) | BRN | 1 | 0 | 0 | 1 | 0 | 0 | 0 | X | X | 0 | 0 | 1 | 0 | 0 | 1 | 0 | X | X | X | X | X
| Branch On Carry (C) | BRC | 1 | 0 | 1 | 0 | 0 | 0 | 0 | X | X | 0 | 0 | 1 | 0 | 1 | 0 | 0 | X | X | X | X | X
| Branch On V (V) | BRV | 1 | 0 | 1 | 1 | 0 | 0 | 0 | X | X | 0 | 0 | 1 | 0 | 1 | 1 | 0 | X | X | X | X | X
Unconditional Branch | Jump | JMP | 1 | 1 | 1 | 0 | 0 | 0 | 0 | X | X | 0 | 0 | 1 | 1 | X | X | 0 | X | X | X | X | X
[10 empty] | 13 | 14 | 15'(14' + 14.13) | 15'1413' | 15 | 14 | 13 | 12 | 15'.14'(13'.12.11.10 + 13.12') | 9 | 13'.12